## Main
Tech | Comp | 2020 | 2025 | 2030 | 2035 | 2040 | 2045 | 2050 | Unit
PV fixed-tilt | CAPEX | 475 | 370 | 306 | 237 | 207 | 184 | 166 | €/kW,el | Vartiainen et al. (2020) | ETIP-PV (2019) | Mann et al. (2013)
PV fixed-tilt | OPEX | 7.76 | 6.51 | 5.66 | 5 | 4.47 | 4.04 | 3.7 | €/(kW,el*a) | Vartiainen et al. (2020) | ETIP-PV (2019) | Mann et al. (2013)
PV fixed-tilt | Lifetime | 30 | 35 | 35 | 35 | 40 | 40 | 40 | years | Vartiainen et al. (2020) | ETIP-PV (2019) | Mann et al. (2013)
PV single-axis tracking | CAPEX | 523 | 407 | 337 | 261 | 228 | 202 | 183 | €/kW,el | ETIP-PV (2019) | Mann et al. (2013) | Bolinger et al. (2017)
PV single-axis tracking | OPEX | 9.4 | 7.88 | 6.86 | 5.5 | 4.92 | 4.44 | 4.07 | €/(kW,el*a) | ETIP-PV (2019) | Mann et al. (2013) | Bolinger et al. (2017)
PV single-axis tracking | Lifetime | 30 | 35 | 35 | 35 | 40 | 40 | 40 | years | ETIP-PV (2019) | Mann et al. (2013) | Bolinger et al. (2017)
Onshore Wind | CAPEX | 1150 | 1060 | 1000 | 965 | 940 | 915 | 900 | €/kW,el | Wiser et al. (2017) | Lacal et al. (2014)
Onshore Wind | OPEX | 23 | 21.2 | 20 | 19.3 | 18.8 | 18.3 | 18 | €/(kW,el*a) | Wiser et al. (2017) | Lacal et al. (2014)
Onshore Wind | Lifetime | 25 | 25 | 30 | 30 | 30 | 30 | 30 | years | Wiser et al. (2017) | Lacal et al. (2014)
Wave | CAPEX | 21000 | 5200 | 2800 | 2300 | 2100 | 1900 | 1800 | €/kW,el | Satymov et al. (2024)
Wave | OPEX | 1057 | 221 | 77 | 58 | 50 | 46 | 43 | €/(kW,el*a) | Satymov et al. (2024)
Wave | Lifetime | 20 | 20 | 25 | 25 | 30 | 30 | 30 | years | Satymov et al. (2024)
Multi-fuel Internal Combustion Engine | CAPEX | 569 | 553 | 537 | 522 | 506 | 491 | 475 | €/kW,el | Gulagi et al. (2022)
Multi-fuel Internal Combustion Engine | OPEX | 6.2 | 6.2 | 6.2 | 6.2 | 6.2 | 6.2 | 6.2 | €/(kW,el*a) | Gulagi et al. (2022)
Multi-fuel Internal Combustion Engine | OPEX_var | 0.011 | 0.011 | 0.011 | 0.011 | 0.011 | 0.011 | 0.011 | €/kWh,el | Gulagi et al. (2022)
Multi-fuel Internal Combustion Engine | Lifetime | 30 | 30 | 30 | 30 | 30 | 30 | 30 | years | Gulagi et al. (2022)
Multi-fuel Internal Combustion Engine | Hydrogen in | 0.47 | 0.47 | 0.47 | 0.47 | 0.47 | 0.47 | 0.47 | kWh,el/kWh,H2 | Gulagi et al. (2022)
Multi-fuel Internal Combustion Engine | Gas in | 0.47 | 0.47 | 0.47 | 0.47 | 0.47 | 0.47 | 0.47 | kWh,el/kWh,CH4 | Gulagi et al. (2022)
Battery | CAPEX | 234 | 116.3 | 76 | 56.9 | 48.6 | 44.2 | 41.7 | €/kWh,el | Keiner et al. (2026)
Battery | OPEX | 3.28 | 1.9771 | 1.52 | 1.3087 | 1.215 | 1.1492 | 1.1676 | €/(kWh,el*a) | Keiner et al. (2026)
Battery | Lifetime | 20 | 20 | 20 | 20 | 20 | 20 | 20 | years | Keiner et al. (2026)
Battery | Charging eff | 96% | 96% | 96% | 96% | 96% | 96% | 96% | % | Keiner et al. (2026)
Battery | Discharging eff | 96% | 96% | 96% | 96% | 96% | 96% | 96% | % | Keiner et al. (2026)
Battery | E/P ratio | 6 | 6 | 6 | 6 | 6 | 6 | 6 | - | Keiner et al. (2026)
Battery Interface | CAPEX | 117 | 76 | 55 | 44 | 37 | 33 | 30 | €/kW,el | Giuliano et al. (2016)
Battery Interface | OPEX | 1.64 | 1.29 | 1.1 | 1.01 | 0.93 | 0.86 | 0.84 | €/(kW,el*a) | Giuliano et al. (2016)
Battery Interface | Lifetime | 20 | 20 | 20 | 20 | 20 | 20 | 20 | years | Giuliano et al. (2016)
Heat Pump | CAPEX | 660 | 618 | 590 | 568 | 554 | 540 | 530 | €/kW,th | Fasihi & Breyer (2024)
Heat Pump | OPEX | 13.2 | 12.36 | 11.8 | 11.36 | 11.08 | 10.8 | 10.6 | €/(kW,th*a) | Fasihi & Breyer (2024)
Heat Pump | OPEX_var | 0.0018 | 0.00175 | 0.0017 | 0.00166 | 0.00163 | 0.00161 | 0.0016 | €/kWh,th | Fasihi & Breyer (2024)
Heat Pump | Lifetime | 25 | 25 | 25 | 25 | 25 | 25 | 25 | years | Fasihi & Breyer (2024)
Heat Pump | COP | 1.5 | 1.5 | 1.5 | 1.5 | 1.5 | 1.5 | 1.5 | - | Fasihi & Breyer (2024)
Electric Heater | CAPEX | 100 | 100 | 75 | 75 | 75 | 75 | 75 | €/kW,th | Bogdanov et al. (2021)
Electric Heater | OPEX | 1.47 | 1.47 | 1.47 | 1.47 | 1.47 | 1.47 | 1.47 | €/(kW,th*a) | Bogdanov et al. (2021)
Electric Heater | Lifetime | 35 | 35 | 35 | 35 | 35 | 35 | 35 | years | Bogdanov et al. (2021)
Electric Heater | Electricity in | [7 empty] | kWh,el/kWh,th | Bogdanov et al. (2021) | bar: 2020 to 2050
Thermal Energy Storage | CAPEX | 27.5 | 24.6 | 21.7 | 19.525 | 17.35 | 15.175 | 13 | €/kWh,th | IRENA (2020)
Thermal Energy Storage | OPEX | 0.6 | 0.45 | 0.45 | 0.375 | 0.3 | 0.3 | 0.3 | €/(kWh,th*a) | IRENA (2020)
Thermal Energy Storage | Lifetime | 25 | 25 | 25 | 30 | 30 | 30 | 30 | years | IRENA (2020)
Thermal Energy Storage | E/P ratio | 7 | 7 | 7 | 7 | 7 | 7 | 7 | - | Fasihi & Breyer (2024)
Alkaline Water Electrolyser | CAPEX | 967.4712 | 706.0884 | 490.8319 | 356.001 | 282.6719 | 238.911 | 212.891 | €/kW,H2,LHV | Fasihi & Breyer (2024)
Alkaline Water Electrolyser | OPEX | 33.8615 | 24.7131 | 17.1791 | 12.46 | 9.8935 | 8.3619 | 7.4512 | €/(kW,H2*a) | Fasihi & Breyer (2024)
Alkaline Water Electrolyser | OPEX_var | 0.0024837 | 0.0018924 | 0.0015375 | 0.001301 | 0.001301 | 0.001301 | 0.001301 | €/kWh,H2,LHV | Fasihi & Breyer (2024)
Alkaline Water Electrolyser | Lifetime | 30 | 30 | 30 | 30 | 30 | 30 | 30 | years | Fasihi & Breyer (2024)
Alkaline Water Electrolyser | Electricity in | 1.426 | 1.426 | 1.426 | 1.426 | 1.426 | 1.426 | 1.426 | kWh,el/kWh,H2 | Fasihi & Breyer (2024)
Alkaline Water Electrolyser | PtHeat eff. | 22.7% | 21.4% | 20% | 18.7% | 17.3% | 16% | 14.7% | %-utilisable | Fasihi & Breyer (2024)
Alkaline Water Electrolyser | Minimum load | 20% | 20% | 20% | 20% | 20% | 20% | 20% | % | Fasihi & Breyer (2024)
Alkaline Water Electrolyser (High) | CAPEX | 1277.3458 | 1043.1657 | 767.5902 | 567.7092 | 452.9847 | 383.2037 | 342.991 | €/kW,H2,LHV | Fasihi & Breyer (2024)
Alkaline Water Electrolyser (High) | OPEX | 44.7071 | 36.5108 | 26.8657 | 19.8698 | 15.8545 | 13.4121 | 12.0047 | €/(kW,H2*a) | Fasihi & Breyer (2024)
Alkaline Water Electrolyser (High) | OPEX_var | 0.0037847 | 0.0029568 | 0.0023655 | 0.0020106 | 0.0020106 | 0.0020106 | 0.0020106 | €/kWh,H2,LHV | Fasihi & Breyer (2024)
Alkaline Water Electrolyser (High) | Lifetime | 30 | 30 | 30 | 30 | 30 | 30 | 30 | years | Fasihi & Breyer (2024)
Alkaline Water Electrolyser (High) | Electricity in | 1.426 | 1.426 | 1.426 | 1.426 | 1.426 | 1.426 | 1.426 | kWh,el/kWh,H2 | Fasihi & Breyer (2024)
Alkaline Water Electrolyser (High) | PtHeat eff. | 22.7% | 21.4% | 20% | 18.7% | 17.3% | 16% | 14.7% | %-utilisable | Fasihi & Breyer (2024)
Alkaline Water Electrolyser (High) | Minimum load | 20% | 20% | 20% | 20% | 20% | 20% | 20% | % | Fasihi & Breyer (2024)
H2 Storage - lined rock cavern | CAPEX | 1.7031 | 1.7031 | 1.4784 | 1.4784 | 1.4784 | 1.4784 | 1.4784 | €/kWh,H2,LHV | Fasihi & Breyer (2024) | Papadias & Ahluwalia (2021)
H2 Storage - lined rock cavern | OPEX | 0.068125 | 0.068125 | 0.059136 | 0.059136 | 0.059136 | 0.059136 | 0.059136 | €/(kWh,H2,LHV*a) | Fasihi & Breyer (2024) | Papadias & Ahluwalia (2021)
H2 Storage - lined rock cavern | Lifetime | 30 | 30 | 30 | 30 | 30 | 30 | 30 | years | Fasihi & Breyer (2024) | Papadias & Ahluwalia (2021)
H2 Storage - lined rock cavern | E/P ratio | 240 | 240 | 240 | 240 | 240 | 240 | 240 | - | Fasihi & Breyer (2024) | Papadias & Ahluwalia (2021)
H2 Storage - underground pipe | CAPEX | 14.7841 | 14.7841 | 14.4884 | 14.4884 | 14.4884 | 14.4884 | 14.4884 | €/kWh,H2,LHV | Fasihi & Breyer (2024)
H2 Storage - underground pipe | OPEX | 0.14784 | 0.14784 | 0.14488 | 0.14488 | 0.14488 | 0.14488 | 0.14488 | €/(kWh,H2,LHV*a) | Fasihi & Breyer (2024)
H2 Storage - underground pipe | Lifetime | 30 | 30 | 30 | 30 | 30 | 30 | 30 | years | Fasihi & Breyer (2024)
H2 Storage - underground pipe | E/P ratio | 6 | 6 | 6 | 6 | 6 | 6 | 6 | - | Fasihi & Breyer (2024)
Direct Air Capture | CAPEX | 2.378 | 2.378 | 0.81 | 0.561 | 0.417 | 0.352 | 0.315 | €/kg,CO2*a | Fasihi & Breyer (2024)
Direct Air Capture | OPEX | 0.09512 | 0.09512 | 0.0324 | 0.02244 | 0.01668 | 0.01408 | 0.0126 | €/kg,CO2*a | Fasihi & Breyer (2024)
Direct Air Capture | OPEX_var | 0.032 | 0.032 | 0.0195 | 0.0147 | 0.0117 | 0.0103 | 0.0095 | €/kg,CO2 | Fasihi & Breyer (2024) | Sorbent + other cost
Direct Air Capture | Lifetime | 20 | 25 | 25 | 30 | 30 | 30 | 30 | years | Fasihi & Breyer (2024)
Direct Air Capture | Electricity in | 0.7 | 0.7 | 0.309 | 0.275 | 0.25 | 0.237 | 0.229 | kWh,el/kg,CO2 | Fasihi & Breyer (2024)
Direct Air Capture | Heat in | 3 | 3 | 1.326 | 1.179 | 1.072 | 1.016 | 0.981 | kWh,th/kg,CO2 | Fasihi & Breyer (2024)
CO2 Storage | CAPEX | 3.56 | 3.56 | 3.56 | 3.56 | 3.56 | 3.56 | 3.56 | €/kg,CO2*a | Fasihi & Breyer (2024)
CO2 Storage | OPEX | 0.04272 | 0.04272 | 0.04272 | 0.04272 | 0.04272 | 0.04272 | 0.04272 | €/kg,CO2*a | Fasihi & Breyer (2024)
CO2 Storage | Lifetime | 30 | 30 | 30 | 30 | 30 | 30 | 30 | years | Fasihi & Breyer (2024)
CO2 Storage | Electricity in | 0.099 | 0.099 | 0.099 | 0.099 | 0.099 | 0.099 | 0.099 | kWh,el/kg,CO2 | Fasihi & Breyer (2024)
CO2 Storage | E/P ratio | 6 | 6 | 6 | 6 | 6 | 6 | 6 | - | Fasihi & Breyer (2024)
Ammonia Synthesis | CAPEX | 1053 | 1053 | 1053 | 1053 | 1053 | 1053 | 1053 | €/kW,NH3,output,LHV | Fasihi et al. (2021)
Ammonia Synthesis | OPEX | 42.1 | 42.1 | 42.1 | 42.1 | 42.1 | 42.1 | 42.1 | €/(kW,NH3,output,LHV*a) | Fasihi et al. (2021)
Ammonia Synthesis | Lifetime | 30 | 30 | 30 | 30 | 30 | 30 | 30 | years | Fasihi et al. (2021)
Ammonia Synthesis | Electricity in | 0.14057 | 0.14057 | 0.14057 | 0.14057 | 0.14057 | 0.14057 | 0.14057 | kWh,el/kWh,NH3 | Fasihi & Breyer (2024)
Ammonia Synthesis | Hydrogen in | 1.1383 | 1.1383 | 1.1383 | 1.1383 | 1.1383 | 1.1383 | 1.1383 | kWh,H2/kWh,NH3 | Fasihi & Breyer (2024)
Ammonia Synthesis | Ramp up cost | 0.00038095 | 0.00038095 | 0.00038095 | 0.00038095 | 0.00038095 | 0.00038095 | 0.00038095 | €/kW,NH3,output,LHV/h | Fasihi & Breyer (2024)
Ammonia Synthesis | Ramp up | [7 empty] | % | Fasihi & Breyer (2024) | bar: 2020 to 2050
Ammonia Synthesis | Ramp down | 20% | 20% | 20% | 20% | 20% | 20% | 20% | % | Fasihi & Breyer (2024)
Ammonia Synthesis | Minimum load | 50% | 50% | 50% | 50% | 50% | 50% | 50% | % | Fasihi & Breyer (2024)
Ammonia Synthesis | Excess heat | 0.21505 | 0.21505 | 0.21505 | 0.21505 | 0.21505 | 0.21505 | 0.21505 | kWh,th/kWh,NH3,LHV | Fasihi & Breyer (2024)
Ammonia Storage | CAPEX | 0.319 | 0.319 | 0.319 | 0.3095 | 0.3 | 0.293 | 0.286 | €/kWh,th | Lanphen (2019)
Ammonia Storage | OPEX | 0.00638 | 0.00638 | 0.00638 | 0.00619 | 0.006 | 0.00586 | 0.00572 | €/(kWh,th*a) | Lanphen (2019)
Ammonia Storage | Lifetime | 30 | 30 | 30 | 30 | 30 | 30 | 30 | years | Lanphen (2019)
Ammonia Storage | E/P ratio | 23.8095 | 23.8095 | 23.8095 | 23.8095 | 23.8095 | 23.8095 | 23.8095 | - | Fasihi et al. (2021)
Methanation | CAPEX | 162 | 161 | 159 | 125 | 107 | 107 | 107 | €/kW,CH4,output,LHV | Fasihi et al. (2025)
Methanation | OPEX | 6.5 | 6.4 | 6.4 | 5 | 4.3 | 4.3 | 4.3 | €/(kW,CH4,output,LHV*a) | Fasihi et al. (2025)
Methanation | Lifetime | 30 | 30 | 30 | 30 | 30 | 30 | 30 | years | Fasihi et al. (2025)
Methanation | Hydrogen in | 1.2174 | 1.2174 | 1.2174 | 1.2174 | 1.2174 | 1.2174 | 1.2174 | kWh,H2/kWh,CH4 | Fasihi et al. (2025)
Methanation | CO2 in | 0.19758 | 0.19758 | 0.19758 | 0.19758 | 0.19758 | 0.19758 | 0.19758 | kg,CO2/kWh,CH4 | Fasihi et al. (2025)
Methanation | Minimum load | 40% | 40% | 40% | 40% | 40% | 40% | 40% | % | Fasihi et al. (2025)
Methanation | Ramp up | 40% | 40% | 40% | 40% | 40% | 40% | 40% | % | Fasihi et al. (2025)
Methanation | Ramp down | 40% | 40% | 40% | 40% | 40% | 40% | 40% | % | Fasihi et al. (2025)
CH4 Storage | CAPEX | 0.23916 | 0.23916 | 0.23916 | 0.23916 | 0.23916 | 0.23916 | 0.23916 | €/kWh,CH4,LHV | DEA (2025)
CH4 Storage | OPEX | 0.0012698 | 0.0012698 | 0.0012698 | 0.0012698 | 0.0012698 | 0.0012698 | 0.0012698 | €/(kWh,CH4,LHV*a) | DEA (2025)
CH4 Storage | Lifetime | 50 | 50 | 50 | 50 | 50 | 50 | 50 | years | DEA (2025)
CH4 Storage | E/P ratio input | 500 | 500 | 500 | 500 | 500 | 500 | 500 | - | DEA (2025)
CH4 Storage | E/P ratio output | 166.6667 | 166.6667 | 166.6667 | 166.6667 | 166.6667 | 166.6667 | 166.6667 | - | DEA (2025)
Methanol Synthesis | CAPEX | 824.0143 | 824.0143 | 707.3477 | 707.3477 | 607.3477 | 607.3477 | 555.5556 | €/kWh,MeOH,LHV | Fasihi & Breyer (2024)
Methanol Synthesis | OPEX | 32.9606 | 32.9606 | 28.2939 | 28.2939 | 24.2939 | 24.2939 | 22.2222 | €/(kWh,MeOH,LHV*a) | Fasihi & Breyer (2024)
Methanol Synthesis | Lifetime | 30 | 30 | 30 | 30 | 30 | 30 | 30 | years | Fasihi & Breyer (2024)
Methanol Synthesis | Electricity in | 0.030287 | 0.030287 | 0.030287 | 0.030287 | 0.030287 | 0.030287 | 0.030287 | kWh,el/kWh,MeOH,LHV | Fasihi & Breyer (2024)
Methanol Synthesis | Hydrogen in | 1.1888 | 1.1888 | 1.1888 | 1.1888 | 1.1888 | 1.1888 | 1.1888 | kWh,H2,LHV/kWh,MeOH,LHV | Fasihi & Breyer (2024)
Methanol Synthesis | CO2 in | 0.26165 | 0.26165 | 0.26165 | 0.26165 | 0.26165 | 0.26165 | 0.26165 | kg,CO2/kWh,MeOH,LHV | Fasihi & Breyer (2024)
Methanol Synthesis | Ramp up cost | 0.00035842 | 0.00035842 | 0.00035842 | 0.00035842 | 0.00035842 | 0.00035842 | 0.00035842 | €/kWh,MeOH,LHV/h | Fasihi & Breyer (2024)
Methanol Synthesis | Ramp up | [7 empty] | % | Fasihi & Breyer (2024) | bar: 2020 to 2050
Methanol Synthesis | Ramp down | 20% | 20% | 20% | 20% | 20% | 20% | 20% | % | Fasihi & Breyer (2024)
Methanol Synthesis | Minimum load | 50% | 50% | 50% | 50% | 50% | 50% | 50% | % | Fasihi & Breyer (2024)
Methanol Storage | CAPEX | 0.012724 | 0.012724 | 0.010932 | 0.010932 | 0.009319 | 0.009319 | 0.0086022 | €/kWh,MeOH,LHV | Fasihi & Breyer (2024)
Methanol Storage | OPEX | 0.00050896 | 0.00050896 | 0.00043728 | 0.00043728 | 0.00037276 | 0.00037276 | 0.00034409 | €/(kWh,MeOH,LHV*a) | Fasihi & Breyer (2024)
Methanol Storage | Lifetime | 30 | 30 | 30 | 30 | 30 | 30 | 30 | years | Fasihi & Breyer (2024)
Methanol Storage | E/P ratio | 168 | 168 | 168 | 168 | 168 | 168 | 168 | - | Fasihi & Breyer (2024)
Fischer-Tropsch | CAPEX | 1961.9391 | 1945.1165 | 1920.9339 | 1527.705 | 1221.7434 | 1173.3784 | 1157.6071 | €/kW,FTLiq,output,LHV | Fasihi et al. (2025)
Fischer-Tropsch | OPEX | 78.4776 | 77.8047 | 76.8374 | 61.1082 | 48.8697 | 46.9351 | 46.3043 | €/(kW,FTLiq,output,LHV*a) | Fasihi et al. (2025)
Fischer-Tropsch | Lifetime | 30 | 30 | 30 | 30 | 30 | 30 | 30 | years | Fasihi et al. (2025)
Fischer-Tropsch | Electricity in | 0.052 | 0.052 | 0.052 | 0.052 | 0.052 | 0.052 | 0.052 | kWh,el/kWh,th,FT,LHV | Fasihi et al. (2025)
Fischer-Tropsch | Hydrogen in | 1.517 | 1.517 | 1.517 | 1.517 | 1.517 | 1.517 | 1.517 | kWh,H2/kWh,th,FT,LHV | Fasihi et al. (2025)
Fischer-Tropsch | CO2 in | 0.26 | 0.26 | 0.26 | 0.26 | 0.26 | 0.26 | 0.26 | kg,CO2/kWh,th,FT,LHV | Fasihi et al. (2025)
Fischer-Tropsch | Minimum load | 50% | 50% | 50% | 50% | 50% | 50% | 50% | % | Fasihi et al. (2025)
Fischer-Tropsch | Excess heat | 10.74% | 10.74% | 10.74% | 10.74% | 10.74% | 10.74% | 10.74% | %-utilisable | Fasihi et al. (2025)
Fischer-Tropsch | Ramp up | [7 empty] | % | Fasihi et al. (2025) | bar: 2020 to 2050
Fischer-Tropsch | Ramp down | 20% | 20% | 20% | 20% | 20% | 20% | 20% | % | Fasihi et al. (2025)
Liquid Fuel Storage | CAPEX | 0.014114 | 0.014114 | 0.014247 | 0.014247 | 0.014247 | 0.014247 | 0.014247 | €/kWh,FT-Diesel,LHV | IEA (2018)
Liquid Fuel Storage | OPEX | 0.00056457 | 0.00056457 | 0.00056989 | 0.00056989 | 0.00056989 | 0.00056989 | 0.00056989 | €/kWh,FT-Diesel,LHV | IEA (2018)
Liquid Fuel Storage | Lifetime | 30 | 30 | 30 | 30 | 30 | 30 | 30 | years | IEA (2018)

## References
Reference | Title | Link
ETIP-PV (2019) | PV the cheapest electricity source almost everywhere | https://etip-pv.eu/publications/fact-sheets/
Bogdanov et al. (2021) | Low-cost renewable electricity as the key driver of the global energy transition towards sustainability | https://doi.org/10.1016/j.energy.2021.120467
Bolinger et al. (2017) | Utility-Scale Solar 2016: An Empirical Analysis of Project Cost, Performance, and Pricing Trends in the United States | https://emp.lbl.gov/publications/utility-scale-solar-2016-empirical
DEA (2025) | Technology Data for Energy Storage | https://ens.dk/en/analyses-and-statistics/technology-data-energy-storage
Fasihi & Breyer (2024) | Global production potential of green methanol based on variable renewable electricity | https://doi.org/10.1039/D3EE02951D
Fasihi et al. (2021) | Global potential of green ammonia based on hybrid PV-wind power plants | https://doi.org/10.1016/j.apenergy.2020.116170
Fasihi et al. (2025) | Global potential of electricity-based methane and Fischer-Tropsch liquids based on variable renewable electricity | submitted
Giuliano et al. (2016) | THERMVOLT : Systemvergleich von solarthermischen und photovoltaischen Kraftwerken für die Versorgungssicherheit | https://doi.org/10.2314/GBV:100051305X
Gulagi et al. (2022) | The role of renewables for rapid transitioning of the power sector across states in India | https://doi.org/10.1038/s41467-022-33048-8
IEA (2018) | Costs and Benefits of Emergency Stockholding | https://www.iea.org/reports/costs-and-benefits-of-emergency-stockholding
IRENA (2020) | Innovation outlook: Thermal energy storage | https://www.irena.org/publications/2020/Nov/Innovation-outlook-Thermal-energy-storage
Keiner et al. (2026) | Sodium-ion battery cost projections and their impact on the global energy system transition until 2050 | https://doi.org/10.1016/j.est.2025.119861
Lacal et al. (2014) | ETRI 2014 - Energy Technology Reference Indicator projections for 2010-2050 | https://doi.org/10.2790/057687
Lanphen (2019) | Hydrogen Import Terminal Providing insights in the cost of supply chain elements of various hydrogen carriers for the import of hydrogen | https://resolver.tudelft.nl/uuid:d2429b05-1881-4e42-9bb3-ed604bc15255
Mann et al. (2013) | The energy payback time of advanced crystalline silicon PV modules in 2020: a prospective study | https://doi.org/10.1002/pip.2363
Papadias & Ahluwalia (2021) | Bulk storage of hydrogen | https://doi.org/10.1016/j.ijhydene.2021.08.028
Satymov et al. (2024) | Techno-economic assessment of global and regional wave energy resource potentials and profiles in hourly resolution | https://doi.org/10.1016/j.apenergy.2024.123119
Vartiainen et al. (2020) | Impact of weighted average cost of capital, capital expenditure, and other parameters on future utility‐scale PV levelised cost of electricity | https://doi.org/10.1002/pip.3189
Wiser et al. (2017) | Impacts of Variable Renewable Energy on Bulk Power System Assets, Pricing, and Costs | https://eta.lbl.gov/publications/impacts-variable-renewable-energy